## BOM_10_19_21
Qty | Value | Device | Package | reference designators | description | DESCRIPTION.1 | HEIGHT | manufacturer | manufacturer part number | MOUSER_PART_NUMBER | supplier
1 |  | PINHD-1X7 | 1X07 | JP2 | PIN HEADER
10 | S1751-46R | S1751-46R | 1.85X3.45_MM | TP1, TP2, TP3, TP4, TP5, TP6, TP7, TP8, TP9, TP10 | Circuit Board Hardware - PCB SMT TEST TERMINAL TIN, 2500 PC REEL | Circuit Board Hardware - PCB SMT TEST TERMINAL TIN, 2500 PC REEL | 2mm | Harwin | S1751-46R | 855-S1751-46R | https://www.mouser.com/ProductDetail/Harwin/S1751-46R?qs=l6ZPVqNVZb71wETAKrfRig%3D%3D
1 | 150080GS75000 | 150080GS75000 | LEDM2012X80N | LED1 | 150080GS75000, Wurth Elektronik WL-SMCW 520 nm Green LED, 2012 (0805) Clear SMD package | 150080GS75000, Wurth Elektronik WL-SMCW 520 nm Green LED, 2012 (0805) Clear SMD package | 0.8mm | Wurth Elektronik | 150080GS75000 | 710-150080GS75000 | https://www.mouser.co.uk/ProductDetail/Wurth-Elektronik/150080GS75000?qs=2kOmHSv6VfQRoTEZVk1mGA%3D%3D
1 | C0805C472F2GECAUTO | C0805C472F2GECAUTO | CAPC2012X100N | C6 | Multilayer Ceramic Capacitors MLCC - SMD/SMT 200V 4700pF C0G 0805 1% AEC-Q200 | Multilayer Ceramic Capacitors MLCC - SMD/SMT 200V 4700pF C0G 0805 1% AEC-Q200 | 1mm | Kemet | C0805C472F2GECAUTO | 80-C0805C472F2GECAUT | https://www.mouser.co.uk/ProductDetail/KEMET/C0805C472F2GECAUTO/?qs=MLItCLRbWsxYq%252BaGNtguHw%3D%3D
1 | C0805C563K5RACAUTO | C0805C563K5RACAUTO | CAPC0805C563K | C1 | Multilayer Ceramic Capacitors MLCC - SMD/SMT 50V 0.056uF X7R 0805 10% AEC-Q200 | Multilayer Ceramic Capacitors MLCC - SMD/SMT 50V 0.056uF X7R 0805 10% AEC-Q200 | 0.9mm | Kemet | C0805C563K5RACAUTO | 80-C0805C563K5RAUTO | https://www.mouser.com/ProductDetail/KEMET/C0805C563K5RACAUTO?qs=sGAEpiMZZMvsSlwiRhF8qhq1yIqtqizHj9MHQJANp6GepaPhQIZJkQ%3D%3D
1 | C1206C155K5RACAUTO | C1206C155K5RACAUTO | CAPC1206C | C2 | Multilayer Ceramic Capacitors MLCC - SMD/SMT 50V 1.5uF X7R 1206 10% AEC-Q200 | Multilayer Ceramic Capacitors MLCC - SMD/SMT 50V 1.5uF X7R 1206 10% AEC-Q200 | 1.6mm | Kemet | C1206C155K5RACAUTO | 80-C1206C155K5RAUTO | https://www.mouser.com/ProductDetail/KEMET/C1206C155K5RACAUTO?qs=sGAEpiMZZMvsSlwiRhF8qtsBU8Zhqm2RiyVNR5SAROER%2FOmnVcYfaQ%3D%3D
1 | C1206C564J1RACAUTO | C1206C564J1RACAUTO | CAPC1206 | C3 | Multilayer Ceramic Capacitors MLCC - SMD/SMT 100V 0.56uF X7R 1206 5% AEC-Q200 | Multilayer Ceramic Capacitors MLCC - SMD/SMT 100V 0.56uF X7R 1206 5% AEC-Q200 | 1.25mm | Kemet | C1206C564J1RACAUTO | 80-C1206C564J1RAUTO | https://www.mouser.com/ProductDetail/KEMET/C1206C564J1RACAUTO?qs=sGAEpiMZZMvsSlwiRhF8qtbmv%2FbKa1yYUWBlfJVYdwVDZKQkcrnd%2Fw%3D%3D
1 | C1812C944KARLCAUTO | C1812C944KARLCAUTO | CAPC4532X380N | C4 | Multilayer Ceramic Capacitors MLCC - SMD/SMT 250V 0.94uF X7R 1812 10% AEC-Q200 | Multilayer Ceramic Capacitors MLCC - SMD/SMT 250V 0.94uF X7R 1812 10% AEC-Q200 | 3.8mm | Kemet | C1812C944KARLCAUTO | 80-C1812C944KARLAUTO | https://www.mouser.co.uk/ProductDetail/KEMET/C1812C944KARLCAUTO/?qs=W%2FMpXkg%252BdQ506CIIBjctjQ%3D%3D
1 | C2220C664K1GLCAUTO | C2220C664K1GLCAUTO | CAPC2220 | C5 | Multilayer Ceramic Capacitors MLCC - SMD/SMT 100V 660KpF 2220 C0G w/KONNEKT AECQ2 | Multilayer Ceramic Capacitors MLCC - SMD/SMT 100V 660KpF 2220 C0G w/KONNEKT AECQ2 | 3.5mm | KEMET | C2220C664K1GLCAUTO | 80-C2220C664K1GLAUTO | https://www.mouser.com/ProductDetail/KEMET/C2220C664K1GLCAUTO?qs=sGAEpiMZZMvsSlwiRhF8qrQG6leidpLjB8briebo9ApJxBKS7Wfxkg%3D%3D
4 | CGA3E2X7R1H104K080AE | CGA3E2X7R1H104K080AE | CAPC1608X90N | C8, C9, C10, C11 | Source: Datasheet |  | 0.9mm | TDK | CGA3E2X7R1H104K080AE | 810-CGA3E2X7R1H104KE | https://www.mouser.co.uk/ProductDetail/TDK/CGA3E2X7R1H104K080AE?qs=n%2FVzw7c4a0kvajqFvEbDzQ%3D%3D
1 | ERA-6AEB8451V | ERA-6AEB8451V | ERA6A_(0805) | R1 | Thin Film Resistors - SMD 0805 8.45Kohm 0.1% 25ppm | Thin Film Resistors - SMD 0805 8.45Kohm 0.1% 25ppm | 0.6mm | Panasonic | ERA-6AEB8451V | 667-ERA-6AEB8451V | https://www.mouser.com/Search/Refine.aspx?Keyword=667-ERA-6AEB8451V
1 | ERA-6AEB9091V | ERA-6AEB9091V | ERA6A_(0805) | R4 | Thin Film Resistors - SMD 0805 9.09Kohm 0.1% 25ppm | Thin Film Resistors - SMD 0805 9.09Kohm 0.1% 25ppm | 0.6mm | Panasonic | ERA-6AEB9091V | 667-ERA-6AEB9091V | https://www.mouser.com/Search/Refine.aspx?Keyword=667-ERA-6AEB9091V
1 | ERA-6AED1243V | ERA-6AED1243V | ERA6A_(0805) | R3 | Metal Thin Film Chip Resistor, 0805, 0.125W | Metal Thin Film Chip Resistor, 0805, 0.125W | 0.6mm | Panasonic | ERA-6AED1243V
1 | ERA-6ARW563V | ERA-6ARW563V | ERA6A_(0805) | R12 | Metal Thin Film Chip Resistor, 0805, 0.125W | Metal Thin Film Chip Resistor, 0805, 0.125W | 0.6mm | Panasonic | ERA-6ARW563V
2 | ERA-8AEB3322V | ERA-8AEB3322V | ERA8A_(0805) | R2, R9 | Thin Film Resistors - SMD 1206 33.2Kohm 25ppm 0.1% AEC-Q200 | Thin Film Resistors - SMD 1206 33.2Kohm 25ppm 0.1% AEC-Q200 | 0.7mm | Panasonic | ERA-8AEB3322V | 667-ERA-8AEB3322V | https://www.mouser.co.uk/ProductDetail/Panasonic/ERA-8AEB3322V?qs=MNPzkKEzRtRCJyPyYFTruw%3D%3D
1 | ERA-8AEB8250V | ERA-8AEB8250V | ERA8A_(0805) | R5 | Metal Thin Film Chip Resistor, 1206, 0.25W | Metal Thin Film Chip Resistor, 1206, 0.25W | 0.7mm | Panasonic | ERA-8AEB8250V
1 | ERJ-P06J431V | ERJ-P06J431V | ERJP06_(0805) | R6 | Thick Film Resistors - SMD 0805 430ohms 0.5W 5% AEC-Q200 | Thick Film Resistors - SMD 0805 430ohms 0.5W 5% AEC-Q200 | 0.7mm | Panasonic | ERJ-P06J431V | 667-ERJ-P06J431V | https://www.mouser.com/Search/Refine.aspx?Keyword=667-ERJ-P06J431V
1 | GRM31C5C1H913JA01L | GRM31C5C1H913JA01L | CAPC3216X180N | C7 | Chip Capacitor value 913 | Chip Capacitor value 913 | 1.8mm | Murata Electronics | GRM31C5C1H913JA01L
4 | NCS21911SN2T1G | NCS21911SN2T1G | SOT95P275X110-5N | IC1, IC2, IC3, IC4 | Operational Amplifiers - Op Amps 2 MHz | Operational Amplifiers - Op Amps 2 MHz | 1.1mm | ON Semiconductor | NCS21911SN2T1G | 863-NCS21911SN2T1G | https://www.mouser.co.uk/ProductDetail/ON-Semiconductor/NCS21911SN2T1G/?qs=%252B6g0mu59x7Ix%2FTFBhvJ5Cw%3D%3D
1 | PTS120601B1K00P100 | PTS120601B1K00P100 | PTS1206 | R11 | Board Mount Temperature Sensors 1206 1Kohms RTD 0.1mA-0.25mA | Board Mount Temperature Sensors 1206 1Kohms RTD 0.1mA-0.25mA | 0.55 | Vishay | PTS120601B1K00P100 | 594-PTS120601B1K00P | https://www.mouser.com/ProductDetail/Vishay-Beyschlag/PTS120601B1K00P100?qs=%2Fha2pyFadugOom2CU56%252BW%2F5yQAqyz8PWrw2L1Ww9rx7Z3WBt3fdUJYs6dOXMwGHb
2 | RN73H2ATTD1043B25 | RN73H2ATTD1043B25 | ERA6A_(0805) | R8, R10 | Thin Film Resistors 104kOhm,0805,0.1%,25 ppm,125mW,100V | Thin Film Resistors 104kOhm,0805,0.1%,25 ppm,125mW,100V | 0.5mm | KOA Speer | RN73H2ATTD1043B25 | 660-RN73H2ATD1043B25 | https://www.mouser.com/ProductDetail/KOA-Speer/RN73H2ATTD1043B25?qs=sGAEpiMZZMvdGkrng054t2X2hYGb0FuJtgKEkX9f1Wo%3D
1 | TNPW080510K0BEEN | TNPW080510K0BEEN | RESC2013X65N | R7 | RESISTOR, 0805 10K Ohms +/-0.1% 0.125 W | RESISTOR, 0805 10K Ohms +/-0.1% 0.125 W | mm | Vishay | TNPW080510K0BEEN | 71-TNPW080510K0BEEN | https://www.mouser.co.uk/ProductDetail/Vishay-Dale/TNPW080510K0BEEN?qs=dafR6q3Fy0zykY041qLtTg%3D%3D